## Configuration 1
Configuration 1: Single main SMPS pre-regulator Input 10 - 17 Volt Output 1 X +14 (High) and 1 X + 7 (Low) Volts and 1 X -14 (High) and 1 X -7 (Low) Volts Followed by linear post regulators +12, +5, +3,3 and -12V, -5 Volt Standby SMPS Input 10 - 17 Volt Output 1 X +14 (High) and 1 X + 7 (Low) Volts
Main SMPS
High positive voltage output |  |  | 14 | Volts
Low positive voltage output |  |  | 7 | Volts
High positive voltage output current |  |  | 10 | Ampere
Low positive voltage output current |  |  | 10 | Ampere
High negative voltage output |  |  | -14 | Volts
Low negative voltage output |  |  | -7 | Volts
High negative voltage output current |  |  | 0.5 | Ampere
Low negative voltage output current |  |  | 0.5 | Ampere
High positive output power |  |  | 140 | Watts
Low positive output power |  |  | 70 | Watts
High negative output power |  |  | 7 | Watts
Low negative output power |  |  | 3.5 | Watts
Total output power |  |  | 220.5 | Watts
Min. efficiency |  |  | 80 | %
Max.input power at 10 - 17 Volts: |  |  | 275.625 | Watts
Max.dissipation |  |  | 55.125 | Watts
Max. input current at | 11 | Volts | 25.0568 | Ampere
Max. input current at | 17 | Volts | 16.2132 | Ampere
Standby SMPS
High positive voltage output |  |  | 14 | Volts
Low positive voltage output |  |  | 7 | Volts
High positive voltage output current |  |  | 0.3 | Ampere
Low positive voltage output current |  |  | 0.3 | Ampere
High positive output power |  |  | 4.2 | Watts
Low positive output power |  |  | 2.1 | Watts
Total output power |  |  | 6.3 | Watts
Min. Efficiency |  |  | 80 | %
Max.input power at 10 - 17 Volts: |  |  | 7.875 | Watts
Max. dissipation |  |  | 1.575 | Watts
Max. input current at | 10 | Volts | 0.7875 | Ampere
Max. input current at | 17 | Volts | 0.46324 | Ampere
Linear PSU's
+12 Volts
Input voltage |  |  | 14 | Volts
Output voltage |  |  | 12 | Volts
Max. output current |  |  | 10 | Ampere
Drop out voltage |  |  | 2 | Volts
Max. Input power |  |  | 140 | Watts
Max. dissipation |  |  | 20 | Watts
Max. output power |  |  | 120 | Watts
Efficiency |  |  | 85.7143 | %
+5 Volts
Input voltage |  |  | 7 | Volts
Output voltage |  |  | 5 | Volts
Output current |  |  | 6 | Ampere
Drop out voltage |  |  | 2 | Volts
Max. Input power |  |  | 42 | Watts
Max. dissipation |  |  | 12 | Watts
Max. output power |  |  | 30 | Watts
Efficiency |  |  | 71.4286 | %
+3,3 Volts
Input voltage |  |  | 7 | Volts
Output voltage |  |  | 3.3 | Volts
Max. output current |  |  | 4 | Ampere
Drop out voltage |  |  | 3.7 | Volts
Max. Input power |  |  | 28 | Watts
Max. dissipation |  |  | 14.8 | Watts
Max. output power |  |  | 13.2 | Watts
Efficiency |  |  | 47.1429 | %
-12 Volts
Input voltage |  |  | -14 | Volts
Output voltage |  |  | -12 | Volts
Max. output current |  |  | 0.5 | Ampere
Drop out voltage |  |  | -2 | Volts
Max. Input power |  |  | 7 | Watts
Max. dissipation |  |  | 1 | Watts
Max. output power |  |  | 6 | Watts
Efficiency |  |  | 85.7143 | %
-5 Volts
Input voltage |  |  | -7 | Volts
Output voltage |  |  | -6 | Volts
Max. output current |  |  | 0.5 | Ampere
Drop out voltage |  |  | -1 | Volts
Max. Input power |  |  | 3.5 | Watts
Max. dissipation |  |  | 0.5 | Watts
Max. output power |  |  | 3 | Watts
Efficiency |  |  | 85.7143 | %
Total max. linear output power |  |  | 172.2 | Watts
Total max. linear power dissipation |  |  | 54.3 | Watts

## Configuration 2
Configuration 2: Idividual SMPS pre-regulators followed by linear post regulators, all in parallel from main power input Input:10 - 17 Volts, Outputs: +12, +5, +3,3 and -12V, -5 Volts Standby SMPS Idividual SMPS pre-regulators followed by linear post regulators Input: 10 - 17 Volts Outputs: +12, +5
Another voltage
PSU +12 Volts |  |  |  |  | PSU +24 Volts
SMPS part |  |  |  |  | SMPS part
Input voltage |  |  | +10 to +17 | Volts | Input voltage |  |  | +10 to +17 | Volts
Output voltage |  |  | 12.5 | Volts | Output voltage |  |  | 24.5 | Volts
Output current |  |  | 10 | Ampere | Output current |  |  | 1 | Ampere
Output power |  |  | 125 | Watts | Output power |  |  | 24.5 | Watts
Min. efficiency |  |  | 90 | % | Min. efficiency |  |  | 90 | %
Max.input power at 10 - 17 Volts: |  |  | 138.8889 | Watts | Max.input power at 10 - 17 Volts: |  |  | 27.2222 | Watts
Max.dissipation |  |  | 13.8889 | Watts | Max.dissipation |  |  | 2.7222 | Watts
Max. input current at | 10 | Volts | 13.8889 | Ampere | Max. input current at | 10 | Volts | 2.7222 | Ampere
Max. input current at | 17 | Volts | 8.1699 | Ampere | Max. input current at | 17 | Volts | 1.6013 | Ampere
Linear part |  |  |  |  | Linear part
Input voltage ( =output of SMPS part) |  |  | 12.5 | Volts | Input voltage ( =output of SMPS part) |  |  | 24.5 | Volts
Output voltage |  |  | 12 | Volts | Output voltage |  |  | 24 | Volts
Max. output current ( = output of SMPS part) |  |  | 10 | Ampere | Max. output current ( = output of SMPS part) |  |  | 1 | Ampere
Drop out voltage |  |  | 0.5 | Volts | Drop out voltage |  |  | 0.5 | Volts
Max. input power |  |  | 125 | Watts | Max. input power |  |  | 24.5 | Watts
Max. output power |  |  | 120 | Watts | Max. output power |  |  | 24 | Watts
Max. dissipation |  |  | 5 | Watts | Max. dissipation |  |  | 0.5 | Watts
Efficiency |  |  | 96 | % | Efficiency |  |  | 97.9592 | %
Overall efficiency SMPS + Linear |  |  | 86.4 | % | Overall efficiency SMPS + Linear |  |  | 88.1633 | %
PSU +5 Volts
SMPS part
Input voltage |  |  | +10 to +17 | Volts
Output voltage |  |  | 5.5 | Volts
Output current |  |  | 10 | Ampere
Output power |  |  | 55 | Watts
Min. efficiency |  |  | 90 | %
Max.input power at 10 - 17 Volts: |  |  | 61.1111 | Watts
Max.dissipation |  |  | 6.1111 | Watts
Max. input current at | 10 | Volts | 6.1111 | Ampere
Max. input current at | 17 | Volts | 3.5948 | Ampere
Linear part
Input voltage ( =output of SMPS part) |  |  | 5.5 | Volts
Output voltage |  |  | 5 | Volts
Max. output current ( = output of SMPS part) |  |  | 10 | Ampere
Drop out voltage |  |  | 0.5 | Volts
Max. input power |  |  | 55 | Watts
Max. output power |  |  | 50 | Watts
Max. dissipation |  |  | 5 | Watts
Efficiency |  |  | 90.9091 | %
Overall efficiency SMPS + Linear |  |  | 81.8182 | %
PSU +3,3 Volts
SMPS part
Input voltage |  |  | +10 to +17 | Volts
Output voltage |  |  | 3.8 | Volts
Output current |  |  | 10 | Ampere
Output power |  |  | 38 | Watts
Min. efficiency |  |  | 90 | %
Max.input power at 10 - 17 Volts: |  |  | 42.2222 | Watts
Max.dissipation |  |  | 4.2222 | Watts
Max. input current at | 10 | Volts | 4.2222 | Ampere
Max. input current at | 17 | Volts | 2.4837 | Ampere
Linear part
Input voltage ( =output of SMPS part) |  |  | 3.8 | Volts
Output voltage |  |  | 3.3 | Volts
Max. output current ( = output of SMPS part) |  |  | 10 | Ampere
Drop out voltage |  |  | 0.5 | Volts
Max. input power |  |  | 38 | Watts
Max. output power |  |  | 33 | Watts
Max. dissipation |  |  | 5 | Watts
Efficiency |  |  | 86.8421 | %
Overall efficiency SMPS + Linear |  |  | 78.1579 | %
PSU -12 Volts
SMPS part
Input voltage |  |  | +10 to +17 | Volts
Output voltage |  |  | -12.5 | Volts
Output current |  |  | 1 | Ampere
Output power |  |  | 12.5 | Watts
Min. efficiency |  |  | 90 | %
Max.input power at 10 - 17 Volts: |  |  | 13.8889 | Watts
Max.dissipation |  |  | 1.3889 | Watts
Max. input current at | 10 | Volts | 1.3889 | Ampere
Max. input current at | 17 | Volts | 0.81699 | Ampere
Linear part
Input voltage ( =output of SMPS part) |  |  | -12.5 | Volts
Output voltage |  |  | -12 | Volts
Max. output current ( = output of SMPS part) |  |  | 1 | Ampere
Drop out voltage |  |  | -0.5 | Volts
Max. input power |  |  | 12.5 | Watts
Max. output power |  |  | 12 | Watts
Max. dissipation |  |  | 0.5 | Watts
Efficiency |  |  | 96 | %
Overall efficiency SMPS + Linear |  |  | 86.4 | %
PSU -5 Volts
SMPS part
Input voltage |  |  | +10 to +17 | Volts
Output voltage |  |  | -5.5 | Volts
Output current |  |  | 1 | Ampere
Output power |  |  | 5.5 | Watts
Min. efficiency |  |  | 90 | %
Max.input power at 10 - 17 Volts: |  |  | 6.1111 | Watts
Max.dissipation |  |  | 0.61111 | Watts
Max. input current at | 10 | Volts | 0.61111 | Ampere
Max. input current at | 17 | Volts | 0.35948 | Ampere
Linear part
Input voltage ( =output of SMPS part) |  |  | -5.5 | Volts
Output voltage |  |  | -5 | Volts
Max. output current ( = output of SMPS part) |  |  | 1 | Ampere
Drop out voltage |  |  | -0.5 | Volts
Max. input power |  |  | 5.5 | Watts
Max. output power |  |  | 5 | Watts
Max. dissipation |  |  | 0.5 | Watts
Efficiency |  |  | 90.9091 | %
Overall efficiency SMPS + Linear |  |  | 81.8182 | %
Max.input power at 10 - 17 Volts: |  |  | 262.2222 | Watts
Max. output power |  |  | 220 | Watts
Max. input current at | 10 | Volts | 26.2222 | Ampere
Max. input current at | 13.8 | Volts | 19.0016 | Ampere
Max. input current at | 17 | Volts | 15.4248 | Ampere
Total max. power dissipation |  |  | 42.2222 | Watts
Total efficiency |  |  | 83.8983 | %